## Hoja1
Weibull Distribution
Basic References: Cálculo de probabilidades y Estadística. H. Fernández-Abascal et al. (Ed. Ariel, Barcelona (SPAIN)1994). Distributions in Statistics. N.L. Johnson et al.(Vol. 1-4). (Ed. J. Wiley y Houghton M. Co., 1992, 1994, 1997). Copyright 2001 J.L. Rojo
x0= | 1 | The parameters x0, a and b can be changed with a>0 and b>0
b= | 2
a= | 2
E[X]= | 2.7725
Var(X)= | 0.85841
Std. Dev.= | 0.9265
Mode= | 2.4142
Med(X)= | 2.6651
Fisher g1= | 0.63111 | Right Skewed
Fisher g2= | 0.24509 | Steep
Quantiles |  | Distribution function
r | qr | x | F(x)
0.1 | 1.6492 | 1 | 0
0.25 | 2.0727 | 2 | 0.2212
0.5 | 2.6651 | 3 | 0.63212
0.75 | 3.3548 | 4 | 0.8946
0.9 | 4.0349 | 5 | 0.98168
(Enter other x-values or r-percentages)
The Weibull distribution (Weibull, 1939) with three parameters, is denoted by W(x0,b,a). It has a probability density f(x)=(a/b)[(x-x0)/b]a-1·exp{-[(x-x0)/b]a}, x>x0, and the distribution function equals F(x)=1-exp{-[(x-x0)/b]a}, x>x0. The Weibull distribution was initially proposed to represent the distribution of the breaking strength of materials, and nowadays it is used in reliability and quality control. Probabilities for the Weibull distribution are easily computed taking into account that the random variable Z=[(X-x0)/b]a has a standard negative exponential distribution, e(1). The standard Weibull distribution, W(0,1,a) is obtained by a location and scale transformation, Y=(X-x0)/b (that is, X=bY+x0) Its probability distribution equals f(y)=aya-1exp{-ya}, y>0. The moments for X are easily obtained by using the calculations for Y. Note that arY=E[Yr]= G(r/a+1). The quantiles are obtained from the distribution function, qr=x0+b[-ln(1-r)]1/a, 0<r<1. The median, then, takes the value, MeX=x0+b[ln2]1/a.
|  |  |  | Probability for the range not covered by the figure: p[X > E[X]+3sX]= | 0.0056275
The mode equals MoX=x0+b[(a-1)/a]1/a for a>1, and does not exist for a<1. If a=1, MoX=x0. The skewness and the (excess of) kurtosis coefficients are computed for Y using the above expression for arY

## Hoja2
Moments for Y=(X-a)/b |  |  | 1
r | E[Yr] | 0 | 1 | 0 | 0
1 | 0.88623 | 1 | 1.0228 | 0.011378 | 0.00012949
2 | 1 | 2 | 1.0455 | 0.022748 | 0.00051787
3 | 1.3293 | 3 | 1.0683 | 0.0341 | 0.0011648
4 | 2 | 4 | 1.091 | 0.045425 | 0.0020699
m2Y= | 0.2146 | 5 | 1.1138 | 0.056716 | 0.0032323
m3Y= | 0.062742 | 6 | 1.1366 | 0.067962 | 0.0046512
m4Y= | 0.14945 | 7 | 1.1593 | 0.079155 | 0.0063255
|  | 8 | 1.1821 | 0.090288 | 0.0082539
|  | 9 | 1.2048 | 0.10135 | 0.010435
|  | 10 | 1.2276 | 0.11233 | 0.012867
|  | 11 | 1.2504 | 0.12323 | 0.015548
|  | 12 | 1.2731 | 0.13404 | 0.018476
|  | 13 | 1.2959 | 0.14474 | 0.021648
|  | 14 | 1.3186 | 0.15533 | 0.025063
|  | 15 | 1.3414 | 0.1658 | 0.028718
|  | 16 | 1.3642 | 0.17614 | 0.032609
|  | 17 | 1.3869 | 0.18635 | 0.036734
|  | 18 | 1.4097 | 0.19642 | 0.041091
|  | 19 | 1.4324 | 0.20634 | 0.045674
|  | 20 | 1.4552 | 0.21611 | 0.050482
|  | 21 | 1.478 | 0.22571 | 0.05551
|  | 22 | 1.5007 | 0.23515 | 0.060755
|  | 23 | 1.5235 | 0.24441 | 0.066213
|  | 24 | 1.5462 | 0.25349 | 0.071879
|  | 25 | 1.569 | 0.26238 | 0.07775
|  | 26 | 1.5918 | 0.27108 | 0.083821
|  | 27 | 1.6145 | 0.27958 | 0.090088
|  | 28 | 1.6373 | 0.28787 | 0.096546
|  | 29 | 1.66 | 0.29596 | 0.10319
|  | 30 | 1.6828 | 0.30384 | 0.11002
|  | 31 | 1.7056 | 0.3115 | 0.11702
|  | 32 | 1.7283 | 0.31893 | 0.12419
|  | 33 | 1.7511 | 0.32614 | 0.13153
|  | 34 | 1.7738 | 0.33312 | 0.13904
|  | 35 | 1.7966 | 0.33987 | 0.1467
|  | 36 | 1.8194 | 0.34638 | 0.15451
|  | 37 | 1.8421 | 0.35265 | 0.16246
|  | 38 | 1.8649 | 0.35868 | 0.17056
|  | 39 | 1.8876 | 0.36447 | 0.17879
|  | 40 | 1.9104 | 0.37001 | 0.18715
|  | 41 | 1.9332 | 0.3753 | 0.19563
|  | 42 | 1.9559 | 0.38034 | 0.20423
|  | 43 | 1.9787 | 0.38514 | 0.21294
|  | 44 | 2.0014 | 0.38968 | 0.22176
|  | 45 | 2.0242 | 0.39397 | 0.23068
|  | 46 | 2.047 | 0.398 | 0.23969
|  | 47 | 2.0697 | 0.40179 | 0.24879
|  | 48 | 2.0925 | 0.40532 | 0.25798
|  | 49 | 2.1152 | 0.4086 | 0.26724
|  | 50 | 2.138 | 0.41163 | 0.27657
|  | 51 | 2.1608 | 0.4144 | 0.28597
|  | 52 | 2.1835 | 0.41693 | 0.29543
|  | 53 | 2.2063 | 0.41921 | 0.30495
|  | 54 | 2.229 | 0.42124 | 0.31451
|  | 55 | 2.2518 | 0.42303 | 0.32412
|  | 56 | 2.2745 | 0.42457 | 0.33377
|  | 57 | 2.2973 | 0.42588 | 0.34345
|  | 58 | 2.3201 | 0.42694 | 0.35315
|  | 59 | 2.3428 | 0.42777 | 0.36288
|  | 60 | 2.3656 | 0.42837 | 0.37262
|  | 61 | 2.3883 | 0.42874 | 0.38238
|  | 62 | 2.4111 | 0.42888 | 0.39214
|  | 63 | 2.4339 | 0.4288 | 0.4019
|  | 64 | 2.4566 | 0.4285 | 0.41165
|  | 65 | 2.4794 | 0.42799 | 0.4214
|  | 66 | 2.5021 | 0.42726 | 0.43113
|  | 67 | 2.5249 | 0.42633 | 0.44085
|  | 68 | 2.5477 | 0.42519 | 0.45054
|  | 69 | 2.5704 | 0.42386 | 0.4602
|  | 70 | 2.5932 | 0.42233 | 0.46983
|  | 71 | 2.6159 | 0.42061 | 0.47942
|  | 72 | 2.6387 | 0.41871 | 0.48898
|  | 73 | 2.6615 | 0.41663 | 0.49848
|  | 74 | 2.6842 | 0.41437 | 0.50794
|  | 75 | 2.707 | 0.41194 | 0.51734
|  | 76 | 2.7297 | 0.40935 | 0.52669
|  | 77 | 2.7525 | 0.4066 | 0.53598
|  | 78 | 2.7753 | 0.4037 | 0.5452
|  | 79 | 2.798 | 0.40064 | 0.55435
|  | 80 | 2.8208 | 0.39745 | 0.56343
|  | 81 | 2.8435 | 0.39411 | 0.57244
|  | 82 | 2.8663 | 0.39064 | 0.58137
|  | 83 | 2.8891 | 0.38705 | 0.59022
|  | 84 | 2.9118 | 0.38333 | 0.59899
|  | 85 | 2.9346 | 0.3795 | 0.60767
|  | 86 | 2.9573 | 0.37555 | 0.61626
|  | 87 | 2.9801 | 0.3715 | 0.62476
|  | 88 | 3.0029 | 0.36735 | 0.63317
|  | 89 | 3.0256 | 0.36311 | 0.64149
|  | 90 | 3.0484 | 0.35877 | 0.6497
|  | 91 | 3.0711 | 0.35436 | 0.65782
|  | 92 | 3.0939 | 0.34986 | 0.66583
|  | 93 | 3.1167 | 0.34529 | 0.67374
|  | 94 | 3.1394 | 0.34065 | 0.68155
|  | 95 | 3.1622 | 0.33595 | 0.68925
|  | 96 | 3.1849 | 0.33119 | 0.69684
|  | 97 | 3.2077 | 0.32638 | 0.70432
|  | 98 | 3.2305 | 0.32153 | 0.7117
|  | 99 | 3.2532 | 0.31662 | 0.71896
|  | 100 | 3.276 | 0.31169 | 0.72611
|  | 101 | 3.2987 | 0.30671 | 0.73315
|  | 102 | 3.3215 | 0.30171 | 0.74007
|  | 103 | 3.3443 | 0.29669 | 0.74688
|  | 104 | 3.367 | 0.29165 | 0.75357
|  | 105 | 3.3898 | 0.28659 | 0.76015
|  | 106 | 3.4125 | 0.28152 | 0.76662
|  | 107 | 3.4353 | 0.27644 | 0.77297
|  | 108 | 3.4581 | 0.27137 | 0.7792
|  | 109 | 3.4808 | 0.26629 | 0.78532
|  | 110 | 3.5036 | 0.26122 | 0.79132
|  | 111 | 3.5263 | 0.25615 | 0.79721
|  | 112 | 3.5491 | 0.25111 | 0.80299
|  | 113 | 3.5719 | 0.24607 | 0.80864
|  | 114 | 3.5946 | 0.24106 | 0.81419
|  | 115 | 3.6174 | 0.23607 | 0.81962
|  | 116 | 3.6401 | 0.2311 | 0.82493
|  | 117 | 3.6629 | 0.22617 | 0.83014
|  | 118 | 3.6857 | 0.22126 | 0.83523
|  | 119 | 3.7084 | 0.21639 | 0.84021
|  | 120 | 3.7312 | 0.21156 | 0.84508
|  | 121 | 3.7539 | 0.20677 | 0.84984
|  | 122 | 3.7767 | 0.20202 | 0.85449
|  | 123 | 3.7995 | 0.19731 | 0.85903
|  | 124 | 3.8222 | 0.19266 | 0.86347
|  | 125 | 3.845 | 0.18805 | 0.8678
|  | 126 | 3.8677 | 0.18349 | 0.87203
|  | 127 | 3.8905 | 0.17898 | 0.87616
|  | 128 | 3.9133 | 0.17453 | 0.88018
|  | 129 | 3.936 | 0.17014 | 0.8841
|  | 130 | 3.9588 | 0.1658 | 0.88793
|  | 131 | 3.9815 | 0.16152 | 0.89165
|  | 132 | 4.0043 | 0.15731 | 0.89528
|  | 133 | 4.0271 | 0.15315 | 0.89881
|  | 134 | 4.0498 | 0.14906 | 0.90225
|  | 135 | 4.0726 | 0.14503 | 0.9056
|  | 136 | 4.0953 | 0.14107 | 0.90885
|  | 137 | 4.1181 | 0.13717 | 0.91202
|  | 138 | 4.1409 | 0.13333 | 0.9151
|  | 139 | 4.1636 | 0.12957 | 0.91809
|  | 140 | 4.1864 | 0.12587 | 0.92099
|  | 141 | 4.2091 | 0.12224 | 0.92382
|  | 142 | 4.2319 | 0.11868 | 0.92656
|  | 143 | 4.2547 | 0.11518 | 0.92922
|  | 144 | 4.2774 | 0.11175 | 0.9318
|  | 145 | 4.3002 | 0.1084 | 0.93431
|  | 146 | 4.3229 | 0.10511 | 0.93674
|  | 147 | 4.3457 | 0.10189 | 0.93909
|  | 148 | 4.3685 | 0.098735 | 0.94138
|  | 149 | 4.3912 | 0.095652 | 0.94359
|  | 150 | 4.414 | 0.092637 | 0.94573
|  | 151 | 4.4367 | 0.089689 | 0.94781
|  | 152 | 4.4595 | 0.086809 | 0.94981
|  | 153 | 4.4823 | 0.083996 | 0.95176
|  | 154 | 4.505 | 0.08125 | 0.95364
|  | 155 | 4.5278 | 0.078569 | 0.95546
|  | 156 | 4.5505 | 0.075955 | 0.95721
|  | 157 | 4.5733 | 0.073405 | 0.95891
|  | 158 | 4.5961 | 0.07092 | 0.96056
|  | 159 | 4.6188 | 0.068498 | 0.96214
|  | 160 | 4.6416 | 0.066139 | 0.96368
|  | 161 | 4.6643 | 0.063843 | 0.96515
|  | 162 | 4.6871 | 0.061608 | 0.96658
|  | 163 | 4.7098 | 0.059433 | 0.96796
|  | 164 | 4.7326 | 0.057318 | 0.96929
|  | 165 | 4.7554 | 0.055263 | 0.97057
|  | 166 | 4.7781 | 0.053265 | 0.9718
|  | 167 | 4.8009 | 0.051324 | 0.97299
|  | 168 | 4.8236 | 0.049439 | 0.97414
|  | 169 | 4.8464 | 0.04761 | 0.97524
|  | 170 | 4.8692 | 0.045834 | 0.97631
|  | 171 | 4.8919 | 0.044112 | 0.97733
|  | 172 | 4.9147 | 0.042442 | 0.97832
|  | 173 | 4.9374 | 0.040824 | 0.97926
|  | 174 | 4.9602 | 0.039256 | 0.98017
|  | 175 | 4.983 | 0.037737 | 0.98105
|  | 176 | 5.0057 | 0.036266 | 0.98189
|  | 177 | 5.0285 | 0.034842 | 0.9827
|  | 178 | 5.0512 | 0.033464 | 0.98348
|  | 179 | 5.074 | 0.032132 | 0.98423
|  | 180 | 5.0968 | 0.030844 | 0.98494
|  | 181 | 5.1195 | 0.029598 | 0.98563
|  | 182 | 5.1423 | 0.028395 | 0.98629
|  | 183 | 5.165 | 0.027233 | 0.98692
|  | 184 | 5.1878 | 0.026111 | 0.98753
|  | 185 | 5.2106 | 0.025028 | 0.98811
|  | 186 | 5.2333 | 0.023983 | 0.98867
|  | 187 | 5.2561 | 0.022975 | 0.9892
|  | 188 | 5.2788 | 0.022003 | 0.98972
|  | 189 | 5.3016 | 0.021066 | 0.99021
|  | 190 | 5.3244 | 0.020163 | 0.99067
|  | 191 | 5.3471 | 0.019293 | 0.99112
|  | 192 | 5.3699 | 0.018456 | 0.99155
|  | 193 | 5.3926 | 0.01765 | 0.99196
|  | 194 | 5.4154 | 0.016874 | 0.99236
|  | 195 | 5.4382 | 0.016127 | 0.99273
|  | 196 | 5.4609 | 0.01541 | 0.99309
|  | 197 | 5.4837 | 0.01472 | 0.99343
|  | 198 | 5.5064 | 0.014057 | 0.99376
|  | 199 | 5.5292 | 0.01342 | 0.99407
|  | 200 | 5.552 | 0.012808 | 0.99437